## inputs_df
node_id | x_coordinate | y_coordinate | value_at_start | value_degradation_rate | fire_degradation_rate | fire_amelioration_rate | state | neighborhood_list
1 | 0.5 | 0.5 | 4 | 5.5697 | 2.24 | 3.68 | 6 | [6, 2]
2 | 0.5 | 1.5 | 4 | 5.5697 | 2.24 | 3.68 | 0 | [7, 1, 3]
3 | 0.5 | 2.5 | 0 | 0 | 0 | 3.68 | 4 | [8, 2, 4]
4 | 0.5 | 3.5 | 4 | 5.5697 | 2.24 | 3.68 | 0 | [9, 3, 5]
5 | 0.5 | 4.5 | NA | NA | NA | NA | 5 | [10, 4]
6 | 1.5 | 0.5 | 8 | 15.0051 | 5.12 | 2.96 | 0 | [1, 11, 7]
7 | 1.5 | 1.5 | 8 | 15.0051 | 5.12 | 2.96 | 0 | [2, 12, 6, 8]
8 | 1.5 | 2.5 | 8 | 15.0051 | 5.12 | 2.96 | 0 | [3, 13, 7, 9]
9 | 1.5 | 3.5 | 8 | 10.2185 | 8 | 1.52 | 0 | [4, 14, 8, 10]
10 | 1.5 | 4.5 | 8 | 13.3585 | 6.56 | 2.24 | 0 | [5, 15, 9]
11 | 2.5 | 0.5 | 0 | 0 | 0 | 2.24 | 4 | [6, 16, 12]
12 | 2.5 | 1.5 | 10 | 16.6982 | 6.56 | 2.24 | 0 | [7, 17, 11, 13]
13 | 2.5 | 2.5 | NA | NA | NA | NA | 5 | [8, 18, 12, 14]
14 | 2.5 | 3.5 | 10 | 12.7731 | 8 | 1.52 | 0 | [9, 19, 13, 15]
15 | 2.5 | 4.5 | 4 | 6.6793 | 6.56 | 2.24 | 0 | [10, 20, 14]
16 | 3.5 | 0.5 | 6 | 10.0189 | 6.56 | 2.24 | 0 | [11, 21, 17]
17 | 3.5 | 1.5 | 10 | 16.6982 | 6.56 | 2.24 | 0 | [12, 22, 16, 18]
18 | 3.5 | 2.5 | 10 | 12.7731 | 8 | 1.52 | 0 | [13, 23, 17, 19]
19 | 3.5 | 3.5 | 10 | 12.7731 | 8 | 1.52 | 0 | [14, 24, 18, 20]
20 | 3.5 | 4.5 | 0 | 0 | 0 | 2.24 | 4 | [15, 25, 19]
21 | 4.5 | 0.5 | NA | NA | NA | NA | 5 | [16, 22]
22 | 4.5 | 1.5 | 6 | 11.2539 | 5.12 | 2.96 | 0 | [17, 21, 23]
23 | 4.5 | 2.5 | 0 | 0 | 0 | 2.96 | 4 | [18, 22, 24]
24 | 4.5 | 3.5 | 4 | 7.5026 | 5.12 | 2.96 | 0 | [19, 23, 25]
25 | 4.5 | 4.5 | 4 | 6.6793 | 6.56 | 2.24 | 0 | [20, 24]

## parameters
parameter | value | note
mode | combination_run | required any time (instance_generation, single_run, combination_run)
n_nodes | 25 | required for MIP
region_side_length | 5 | required for MIP
node_area | 1 | required for MIP
n_vehicles | 2 | required for MIP
vehicle_flight_speed | 120 | required for MIP
time_limit | 24 | required for MIP
number_of_initial_fires | 10 | required for case instance
number_of_grids_at_a_side | 7 | required for case instance
number_of_areas_of_different_types | 20 | required for case instance
include_water | 1 | required for case instance
include_block | 1 | required for case instance
fire_degradation_rate_min | 0.8
fire_degradation_rate_max | 8
region_value_min | 1
region_value_max | 10